## IZINTABA SYSTEM MATERIAL update
STEEL
[6 empty] | Nominal Diameter |  | Capacity * | Age
System | Sub system | Pipeline Name | From | To | Length (km) | (mm) | Material | (Mℓ/day) | (years)
Upper Mgeni | Midmar | ‘251 Pipeline | Midmar Raw Water Pump Station | Midmar WTP | 3.3 | 1600 | Steel | 347.91 | 8
Upper Mgeni | Midmar | ‘251 Pipeline | Midmar Dam | Midmar Raw Water Pump Station | 0.4 | 1600 | Steel | 347.91 | 8
Upper Mgeni | Midmar | ‘251 Pipeline | Midmar Dam | Midmar Raw Water Pump Station | 0.4 | 1600 | Steel | 347.91 | 28
Upper Mgeni | Midmar | ‘251 Pipeline | Midmar Raw Water Pump Station | Midmar WTP | 3.3 | 1600 | Steel | 347.91 | 28
Upper Mgeni | Midmar | ‘251 Pipeline | Midmar WTP | Midmar Reservoir | 6.5 | 1600 | Steel | 347.91 | 28
Upper Mgeni | Midmar | ‘251 Pipeline | Midmar Reservoir | D.V. Harris WTP | 8.06 | 1600 | Steel | 347.91 | 28
Upper Mgeni | Midmar | Howick Pipeline | Mill Falls Pump Station | Howick Reservoir | 2.5 | 400 | Steel | 16.3 | 28
Upper Mgeni | Midmar | Howick West Pipeline | Mill Falls Pump Station | Howick-West Reservoir | 3.3 | 700 | Steel | 66.6 | 42
Upper Mgeni | Midmar | ’67 Pipeline (New) | Howick-West Pump Station | Groenekloof Reservoir | 9.8 | 600 | Steel | 49 | 27
Upper Mgeni | Midmar | Vulindlela Pipeline | Low-Lift Pump StationGroenekloof Pump Station – | Vulindlela Reservoir 1 | 4.25 | 400 | Steel | 21.7 | 28
Upper Mgeni | Midmar | Vulindlela Pipeline | Groenekloof Pump Station –High-Lift Pump Station | Vulindlela Reservoir 5 | 27.9 | 500 | Steel | 34 | 28
Upper Mgeni | Midmar | ’61 Pipeline | D.V. Harris WTP | World’s View Reservoir | 6.2 | 800,900,800 | Steel | 330 | 45
Upper Mgeni | Midmar | 60 Pipeline | D.V. Harris WTP | World’s View Reservoir | 6.2 | 900.12 | Steel | 330 | 23
Upper Mgeni | Midmar | ’61 Pipeline | World’s View Reservoir | H.D. Hill | 29.6 | 1000 | Steel | 271.7 | 45
Upper Mgeni | Midmar | 261 Pipeline | World’s View Reservoir | H.D. Hill | 29.6 | 1000 | Steel | 271.7 | 23
Upper Mgeni | Midmar | ’61 Pipeline | H.D. Hill | ED2 | 8.9 | 1000 | Steel | 271.7 | 45
Upper Mgeni | Midmar | 261 Pipeline | H.D. Hill | ED2 (Duplication) | 8.9 | 1000 | Steel | 271.7 | 23
Upper Mgeni | Midmar | ’61 Pipeline | ED2 | Richmond P/L off-take | 4 | 800 | Steel | 87 | 45
Upper Mgeni | Midmar | 261 Pipeline | ED2 | Richmond P/L off-take(Augmentation) | 4 | 1300 | Steel | 229.5 | 13
Upper Mgeni | Midmar | ’61 Pipeline | Richmond P/L off-take | Umlaas Road | 13 | 800 | Steel | 87 | 45
Upper Mgeni | Midmar | 261 Pipeline | ED4 | Umlaas Road | 13 | 1100 | Steel | 133 | 10
Upper Mgeni | Midmar | Ambleton Pipeline | Off-Take from ’61 Pipeline | Ambleton Reservoir | 2 | 160 | Steel | 3.5 | 32
Upper Mgeni | Midmar | Ashburton Pipeline | Off-Take from ’61 Pipeline | Ashburton Reservoir | 2.7 | 160 | Galvanised Mild Steel | 3.5 | 32
Upper Mgeni | Midmar | ’Richmond Pipeline | Lillifontein Reservoir | Thornville Reservoir 1 | 4.9 | 350 | Steel | 6.2 | 10
Upper Mgeni | Midmar | ’Richmond Pipeline | Lillifontein Reservoir | Richmond Reservoir | 22.6 | 450 | Steel | 7.6 | 10
Upper Mgeni | Midmar | ’57 Pipeline | Umlaas Road | Cato Ridge Bifurcation | 8.6 | 800 | Steel | 87.08 | 52
Upper Mgeni | Midmar | ’257 Pipeline | Umlaas Road (Phase 3) | Cato Ridge Bifurcation | 8.5 | 1000 | Steel | 135.9 | 29
Upper Mgeni | Midmar | ’357 Pipeline | Umlaas Road | Point M | 8.1 | 1600 | Steel | 347 | 15
Upper Mgeni | Midmar | Eston-Umbumbulu Pipeline | ’57 Pipeline (Phase 3) | Eston Reservoir | 16.1 | 600 | Steel | 48.93 | 28
Upper Mgeni | Midmar | Eston-Umbumbulu Pipeline | Eston Reservoir | Umbumbulu | 13.1 | 450 | Steel | 27.52 | 20
Upper Mgeni | Midmar | Lion Park Pipeline | Umlaas Road Reservoir | Lion Park | 8.6 | 350 | Steel | 16.6 | 7
Upper Mgeni |  | Manyavu Pipeline | Lion Park | Manyavu | 13 | 150 | Klambon | 3.1 | 15
Upper Mgeni | Midmar | ’60 Pipeline | D.V. Harris WTP | World’s View Reservoir | 6.2 | 800 | Steel | 330 | 20
Upper Mgeni | DV HARRIS | Wartburg Pipeline(’69 Pipeline) | Claridge Reservoir/BelfortReservoir | Wartburg Break Pressure Tank and Pump Station | 19.3 | 300 | Steel |  | 35
Upper Mgeni | DV HARRIS | Wartburg Pipeline(’69 Pipeline) | Claridge Reservoir/BelfortReservoir | Wartburg Break Pressure Tank and Pump Station | 19.3 | 850 | Steel | 87** | 8
Upper Mgeni | DV HARRIS | Wartburg Pipeline(’69 Pipeline) | Wartburg Break PressureTank and Pump Station | Wartburg Reservoir | 6.8 | 850 | Steel | 87** | 8 |  | Material | Length | %
Upper Mgeni | DV HARRIS | Wartburg Pipeline | Wartburg Reservoir | Dingle Break Pressure Tank andPump Station | 9.5 | 700 | Steel | 66 | 8 |  |  | (km)
Upper Mgeni | DV HARRIS | Wartburg Pipeline | Dingle Break PressureTank and Pump Station | Cool Air Reservoir | 13.9 | 700 | Steel | 66 | 8 |  | Steel | 411.41 | 74.25%
Upper Mgeni | DV HARRIS | Wartburg Pipeline | Cool Air Reservoir | Dalton Pump Station andReservoir | 1.3 | 700 | Steel | 66 | 8 |  | uPVC | 48.23 | 8.704%
Upper Mgeni | DV HARRIS | Wartburg Pipeline | Dalton Reservoir | Nondabula Reservoir | 20 | 700 | Steel | 66 | 8 |  | Asbestos Cement | 52.45 | 9.466%
Upper Mgeni | DV HARRIS | Bruyns Hill Pipeline | Wartburg Reservoir | Brynd Hill Reservoir | 12 | 450 | Steel |  | 7 |  | HDPE | 4.6 | 0.8302%
[11 empty] | Pre-stressed Concrete | 37.4 | 6.75%
ixopo | Ixopo | Ixopo Raw Water Gravity Pipeline | Ixopo Dam | Ixopo Raw Water Pump Station | 0.42 | 250 | Steel | 1.79 | 27 |  | Total | 554.09 | 100%
ixopo | Ixopo | Ixopo Raw Water Rising Main | Ixopo Raw PS | Ixopo WTP | 1.38 | 250 | Steel | 6.37 | 27
411.41
AC
[6 empty] | Nominal Diameter |  | Capacity * | Age
System | Sub system | Pipeline Name | From | To | Length (km) | (mm) | Material | (Mℓ/day) | (years)
Upper Mgeni | Midmar | Howick Pipeline | Mill Falls Pump Station | Howick Reservoir | 2.5 | 300 | AC | 9.2 | 53
Upper Mgeni | Midmar | Howick West Pipeline | Howick-West Reservoir | Midmar WTP (Backfeed) | 3.4 | 375 | AC | 19 | 45
Upper Mgeni | Midmar | Mpophomeni Pipeline | Howick-West Pump Station | Mpophomeni Reservoir | 5.8 | 250 | AC | 8.5 | 45
Upper Mgeni | Midmar | ’67 Pipeline (Old) - Backfeed | Groenekloof Reservoir | Howick-West Reservoir | 9.8 | 300 | AC | 12.2 | 42
Upper Mgeni | Midmar | Thornville | Thornville Reservoir | De-commissioned Pump Station | 7.9 | 160/200 | Steel/AC | 8.9 | 38
Upper Mgeni | Midmar | Baynesfield | Thornville Reservoir | Baynesfield | 4.95 | 200 | AC | 5.4 | 38
Upper Mgeni | Midmar | Lion Park Pipeline | Umlaas Road Reservoir | Lion Park | 8.6 | 160 | AC | 3.48 | 51
Upper Mgeni | DV HARRIS | Wartburg Pipeline | Wartburg Reservoir | Dingle Break Pressure Tank andPump Station | 9.5 | 250/200 | FC | 8.50/5.40* | 34
52.45
concrete
[6 empty] | Nominal Diameter |  | Capacity * | Age
System | Sub System | Pipeline Name | From | To | Length (km) | (mm) | Material | (Mℓ/day) | (years)
Upper Mgeni | DV HARRIS | ‘51 Pipeline | Midmar Dam | D.V. Harris WTP | 10.8 | 1 300 | Concrete | 229.68 | 63
Upper Mgeni | DV HARRIS | ’53 Pipeline | D.V. Harris WTP | Umlaas Road | 26.6 | 762 | Pre-Stressed Concrete | 45 | 63
37.4
uPVC
System | Sub system | Pipeline Name | From | To | Length (km) | Nominal Diameter(mm) | Material | Capacity *(Mℓ/day) | Age(years)
Upper Mgeni | Midmar | ’56 Pipeline | Groenekloof Reservoir | Blackridge BPT | 7.3 | 250 | uPVC | 8.5 | 40
Upper Mgeni | Midmar | Sweetwaters Pipeline | ’56 Pipeline (Upstream of Blackridge BPT) | Sweetwaters Reservoir | 4.4 | 250 | uPVC | 8.5 | 40
Upper Mgeni | Midmar | ’56 Pipeline | Blackridge BPT | Blackridge Reservoir | 3.3 | 250 | uPVC | 8.5 | 40
Upper Mgeni | Midmar | Hopewell Pipeline | Thornville Reservoir | Hopewell Reservoir | 4.91 | 200 | mPVC | 5.4 | 38
Upper Mgeni | DV HARRIS | Wartburg Pipeline | Cool Air Reservoir | Dalton Pump Station andReservoir | 1.3 | 110 | uPVC | 1.64* | 21
Upper Mgeni | DV HARRIS | Table Mountain Pipeline | Lower Glen Lyn BPT | Table Mountain Reservoir | 14.8 | 125 | uPVC | 2.12* | 66
Upper Mgeni | DV HARRIS | Wartburg Pipeline | Wartburg Break PressureTank | Mpolweni |  | 160 | uPVC | 3.48* | 27
Upper Mgeni | DV HARRIS | Albert Falls Pipeline | Wartburg Pipeline | Thokozani Reservoir | 10.3 | 200 | uPVC | 5.44* | 22
Ixopo | Ixopo | Ixopo Raw Water Gravity Pipeline | Ixopo Dam | Ixopo Raw Water Pump Station | 0.42 | 300 | uPVC | 2.83 | 12
Ixopo | Ixopo | Ixopo Golf Course Borehole Pipeline | Ixopo Golf Couse | Ixopo WTP | 1.5 | 110 | uPVC | 1.23 | >20
48.23
HDPE
System | Sub system | Pipeline Name | From | To | Length (km) | Nominal Diameter(mm) | Material | Capacity *(Mℓ/day) | Age(years)
Upper Mgeni | Midmar | Lion Park Pipeline | Lion Park | Consumers along the ’53 Pipeline | 4.6 | 90 | HDPE | 1.1 | 21
4.6
Decommisioned
System | Sub system | Pipeline Name | From | To | Length (km) | Nominal Diameter(mm) | Material | Capacity *(Mℓ/day) | Age(years)
Upper Mgeni | DV HARRIS | Wartburg Pipeline(’69 Pipeline) | Wartburg Break PressureTank and Pump Station | Wartburg Reservoir | 6.8 | 250 | Steel |  | 32
] | DV HARRIS | Bruyns Hill Pipeline | Bruyns Hill Pump Station | Bruyns Hill Reservoir | 3.69 | 250 | Steel | 8.5 | 8 | decommissioned
Upper Mgeni | DV HARRIS | Wartburg Pipeline | Dingle Break PressureTank and Pump Station | Cool Air Reservoir | 13.9 | 160 | FC | 2.60*** | 31
Upper Mgeni | Midmar | Manyavu Pipeline | Lion Park | Manyavu | 1 | 250 | uPVC | 8.5 | 11
| Midmar |  |  |  | 2 | 160 | uPVC | 3.5 | 11
Upper Mgeni | DV HARRIS | Wartburg Pipeline | Cool Air Reservoir | Dalton Pump Station andReservoir | 1.3 | 110 | uPVC | 1.64* | 18

## IZINTABA SYSTEM AGE
STEEL
[6 empty] | Nominal Diameter |  | Capacity * | Age
System | Sub system | Pipeline Name | From | To | Length (km) | (mm) | Material | (Mℓ/day)
Upper Mgeni | Midmar | ‘251 Pipeline | Midmar Raw Water Pump Station | Midmar WTP | 3.3 | 1600 | Steel | 347.91 | 5
Upper Mgeni | Midmar | ‘251 Pipeline | Midmar Dam | Midmar Raw Water Pump Station | 0.4 | 1600 | Steel | 347.91 | 5
Upper Mgeni | Midmar | ‘251 Pipeline | Midmar Dam | Midmar Raw Water Pump Station | 0.4 | 1600 | Steel | 347.91 | 25
Upper Mgeni | Midmar | ‘251 Pipeline | Midmar Raw Water Pump Station | Midmar WTP | 3.3 | 1600 | Steel | 347.91 | 25
Upper Mgeni | Midmar | ‘251 Pipeline | Midmar WTP | Midmar Reservoir | 6.5 | 1600 | Steel | 347.91 | 25
Upper Mgeni | Midmar | ‘251 Pipeline | Midmar Reservoir | D.V. Harris WTP | 8.06 | 1600 | Steel | 347.91 | 25
Upper Mgeni | Midmar | Howick Pipeline | Mill Falls Pump Station | Howick Reservoir | 2.5 | 400 | Steel | 16.3 | 25
Upper Mgeni | Midmar | Howick West Pipeline | Mill Falls Pump Station | Howick-West Reservoir | 3.3 | 700 | Steel | 66.6 | 39
Upper Mgeni | Midmar | ’67 Pipeline (New) | Howick-West Pump Station | Groenekloof Reservoir | 9.8 | 600 | Steel | 49 | 24
Upper Mgeni | Midmar | Vulindlela Pipeline | Low-Lift Pump StationGroenekloof Pump Station – | Vulindlela Reservoir 1 | 4.25 | 400 | Steel | 21.7 | 25
Upper Mgeni | Midmar | Vulindlela Pipeline | Groenekloof Pump Station –High-Lift Pump Station | Vulindlela Reservoir 5 | 27.9 | 500 | Steel | 34 | 25
Upper Mgeni | Midmar | ’61 Pipeline | D.V. Harris WTP | World’s View Reservoir | 6.2 | 800,900,800 | Steel | 330 | 42
Upper Mgeni | Midmar | 60 Pipeline | D.V. Harris WTP | World’s View Reservoir | 6.2 | 900.12 | Steel | 330 | 19
Upper Mgeni | Midmar | ’61 Pipeline | World’s View Reservoir | H.D. Hill | 29.6 | 1000 | Steel | 271.7 | 42
Upper Mgeni | Midmar | 261 Pipeline | World’s View Reservoir | H.D. Hill | 29.6 | 1000 | Steel | 271.7 | 19
Upper Mgeni | Midmar | ’61 Pipeline | H.D. Hill | ED2 | 8.9 | 1000 | Steel | 271.7 | 42
Upper Mgeni | Midmar | 261 Pipeline | H.D. Hill | ED2 (Duplication) | 8.9 | 1000 | Steel | 271.7 | 19
Upper Mgeni | Midmar | ’61 Pipeline | ED2 | Richmond P/L off-take | 4 | 800 | Steel | 87 | 42
Upper Mgeni | Midmar | 261 Pipeline | ED2 | Richmond P/L off-take(Augmentation) | 4 | 1300 | Steel | 229.5 | 10
Upper Mgeni | Midmar | ’61 Pipeline | Richmond P/L off-take | Umlaas Road | 13 | 800 | Steel | 87 | 42
Upper Mgeni | Midmar | 261 Pipeline | ED4 | Umlaas Road | 13 | 1100 | Steel | 133 | 7
Upper Mgeni | Midmar | Ambleton Pipeline | Off-Take from ’61 Pipeline | Ambleton Reservoir | 2 | 160 | Steel | 3.5 | 29
Upper Mgeni | Midmar | Ashburton Pipeline | Off-Take from ’61 Pipeline | Ashburton Reservoir | 2.7 | 160 | Galvanised Mild Steel | 3.5 | 29
Upper Mgeni | Midmar | ’Richmond Pipeline | Lillifontein Reservoir | Thornville Reservoir 1 | 4.9 | 350 | Steel | 6.2 | 7
Upper Mgeni | Midmar | ’Richmond Pipeline | Lillifontein Reservoir | Richmond Reservoir | 22.6 | 450 | Steel | 7.6 | 7 | [7 empty] | 4.6
Upper Mgeni | Midmar | ’57 Pipeline | Umlaas Road | Cato Ridge Bifurcation | 8.6 | 800 | Steel | 87.08 | 49
Upper Mgeni | Midmar | ’257 Pipeline | Umlaas Road (Phase 3) | Cato Ridge Bifurcation | 8.5 | 1000 | Steel | 135.9 | 26
Upper Mgeni | Midmar | ’357 Pipeline | Umlaas Road | Point M | 8.1 | 1600 | Steel | 347 | 12
Upper Mgeni | Midmar | Eston-Umbumbulu Pipeline | ’57 Pipeline (Phase 3) | Eston Reservoir | 16.1 | 600 | Steel | 48.93 | 25
Upper Mgeni | Midmar | Eston-Umbumbulu Pipeline | Eston Reservoir | Umbumbulu | 13.1 | 450 | Steel | 27.52 | 17
Upper Mgeni | Midmar | Lion Park Pipeline | Umlaas Road Reservoir | Lion Park | 8.6 | 350 | Steel | 16.6 | 4
Upper Mgeni |  | Manyavu Pipeline | Lion Park | Manyavu | 13 | 150 | Klambon | 3.1 | 11
Upper Mgeni | Midmar | ’60 Pipeline | D.V. Harris WTP | World’s View Reservoir | 6.2 | 800 | Steel | 330 | 8
Upper Mgeni | DV HARRIS | Wartburg Pipeline(’69 Pipeline) | Claridge Reservoir/BelfortReservoir | Wartburg Break Pressure Tank and Pump Station | 19.3 | 300 | Steel |  | 32
Upper Mgeni | DV HARRIS | Wartburg Pipeline(’69 Pipeline) | Claridge Reservoir/BelfortReservoir | Wartburg Break Pressure Tank and Pump Station | 19.3 | 850 | Steel | 87** | 5
Upper Mgeni | DV HARRIS | Wartburg Pipeline(’69 Pipeline) | Wartburg Break PressureTank and Pump Station | Wartburg Reservoir | 6.8 | 850 | Steel | 87** | 6 |  | Material | Length | %
Upper Mgeni | DV HARRIS | Wartburg Pipeline | Wartburg Reservoir | Dingle Break Pressure Tank andPump Station | 9.5 | 700 | Steel | 66 | 5 |  |  | (km)
Upper Mgeni | DV HARRIS | Wartburg Pipeline | Dingle Break PressureTank and Pump Station | Cool Air Reservoir | 13.9 | 700 | Steel | 66 | 5 |  | Steel | 411.41 | 74.25%
Upper Mgeni | DV HARRIS | Wartburg Pipeline | Cool Air Reservoir | Dalton Pump Station andReservoir | 1.3 | 700 | Steel | 66 | 5 |  | uPVC | 48.23 | 8.704%
Upper Mgeni | DV HARRIS | Wartburg Pipeline | Dalton Reservoir | Nondabula Reservoir | 20 | 700 | Steel | 66 | 5 |  | Asbestos Cement | 52.45 | 9.466%
Upper Mgeni | DV HARRIS | Bruyns Hill Pipeline | Wartburg Reservoir | Brynd Hill Reservoir | 12 | 450 | Steel |  | 4 |  | HDPE | 4.6 | 0.8302%
[11 empty] | Pre-stressed Concrete | 37.4 | 6.75%
ixopo | Ixopo | Ixopo Raw Water Gravity Pipeline | Ixopo Dam | Ixopo Raw Water Pump Station | 0.42 | 250 | Steel | 1.79 | 24 |  | Total | 554.09 | 100%
ixopo | Ixopo | Ixopo Raw Water Rising Main | Ixopo Raw PS | Ixopo WTP | 1.38 | 250 | Steel | 6.37 | 24
411.41
AC
[6 empty] | Nominal Diameter |  | Capacity *
System | Sub system | Pipeline Name | From | To | Length (km) | (mm) | Material | (Mℓ/day)
Upper Mgeni | Midmar | Howick Pipeline | Mill Falls Pump Station | Howick Reservoir | 2.5 | 300 | AC | 9.2 | 50
Upper Mgeni | Midmar | Howick West Pipeline | Howick-West Reservoir | Midmar WTP (Backfeed) | 3.4 | 375 | AC | 19 | 42
Upper Mgeni | Midmar | Mpophomeni Pipeline | Howick-West Pump Station | Mpophomeni Reservoir | 5.8 | 250 | AC | 8.5 | 42
Upper Mgeni | Midmar | ’67 Pipeline (Old) - Backfeed | Groenekloof Reservoir | Howick-West Reservoir | 9.8 | 300 | AC | 12.2 | 39
Upper Mgeni | Midmar | Thornville | Thornville Reservoir | De-commissioned Pump Station | 7.9 | 160/200 | Steel/AC | 8.9 | 35
Upper Mgeni | Midmar | Baynesfield | Thornville Reservoir | Baynesfield | 4.95 | 200 | AC | 5.4 | 35
Upper Mgeni | Midmar | Lion Park Pipeline | Umlaas Road Reservoir | Lion Park | 8.6 | 160 | AC | 3.48 | 48
Upper Mgeni | DV HARRIS | Wartburg Pipeline | Wartburg Reservoir | Dingle Break Pressure Tank andPump Station | 9.5 | 250/200 | FC | 8.50/5.40* | 31
52.45
concrete
[6 empty] | Nominal Diameter |  | Capacity * | Age
System | Sub System | Pipeline Name | From | To | Length (km) | (mm) | Material | (Mℓ/day) | (years)
Upper Mgeni | DV HARRIS | ‘51 Pipeline | Midmar Dam | D.V. Harris WTP | 10.8 | 1 300 | Concrete | 229.68 | 60
Upper Mgeni | DV HARRIS | ’53 Pipeline | D.V. Harris WTP | Umlaas Road | 26.6 | 762 | Pre-Stressed Concrete | 45 | 60
37.4
uPVC
System | Sub system | Pipeline Name | From | To | Length (km) | Nominal Diameter(mm) | Material | Capacity *(Mℓ/day) | Age(years)
Upper Mgeni | Midmar | ’56 Pipeline | Groenekloof Reservoir | Blackridge BPT | 7.3 | 250 | uPVC | 8.5 | 37
Upper Mgeni | Midmar | Sweetwaters Pipeline | ’56 Pipeline (Upstream of Blackridge BPT) | Sweetwaters Reservoir | 4.4 | 250 | uPVC | 8.5 | 37
Upper Mgeni | Midmar | ’56 Pipeline | Blackridge BPT | Blackridge Reservoir | 3.3 | 250 | uPVC | 8.5 | 37
Upper Mgeni | Midmar | Hopewell Pipeline | Thornville Reservoir | Hopewell Reservoir | 4.91 | 200 | mPVC | 5.4 | 35
Upper Mgeni | DV HARRIS | Wartburg Pipeline | Cool Air Reservoir | Dalton Pump Station andReservoir | 1.3 | 110 | uPVC | 1.64* | 18
Upper Mgeni | DV HARRIS | Table Mountain Pipeline | Lower Glen Lyn BPT | Table Mountain Reservoir | 14.8 | 125 | uPVC | 2.12* | 63
Upper Mgeni | DV HARRIS | Wartburg Pipeline | Wartburg Break PressureTank | Mpolweni |  | 160 | uPVC | 3.48* | 24
Upper Mgeni | DV HARRIS | Albert Falls Pipeline | Wartburg Pipeline | Thokozani Reservoir | 10.3 | 200 | uPVC | 5.44* | 19
Ixopo | Ixopo | Ixopo Raw Water Gravity Pipeline | Ixopo Dam | Ixopo Raw Water Pump Station | 0.42 | 300 | uPVC | 2.83 | 9
Ixopo | Ixopo | Ixopo Golf Course Borehole Pipeline | Ixopo Golf Couse | Ixopo WTP | 1.5 | 110 | uPVC | 1.23 | 20
48.23
HDPE
System | Sub system | Pipeline Name | From | To | Length (km) | Nominal Diameter(mm) | Material | Capacity *(Mℓ/day)
Upper Mgeni | Midmar | Lion Park Pipeline | Lion Park | Consumers along the ’53 Pipeline | 4.6 | 90 | HDPE | 1.1 | 18
4.6
System | Sub system | Pipeline Name | From | To | Length (km) | Nominal Diameter(mm) | Material | Capacity *(Mℓ/day) | Age(years)
Upper Mgeni | DV HARRIS | Wartburg Pipeline(’69 Pipeline) | Wartburg Break PressureTank and Pump Station | Wartburg Reservoir | 6.8 | 250 | Steel |  | 32
] | DV HARRIS | Bruyns Hill Pipeline | Bruyns Hill Pump Station | Bruyns Hill Reservoir | 3.69 | 250 | Steel | 8.5 | 8 | decommissioned |  |  | 0 – 5 | 6 – 10 | 11 – 15 | 16 – 20 | 21 – 30 | 31 – 40 | 41 – 50 | 51 – 70
[12 empty] | Steel | 88.3 | 57.92 | 21.1 | 57.8 | 93.81 | 22.6 | 70.3
[12 empty] | uPVC |  | 0.46 |  | 13.1 |  | 19.91
[12 empty] | Asbestos Cement | [5 empty] | 24.25 | 20.3
Upper Mgeni | DV HARRIS | Wartburg Pipeline | Dingle Break PressureTank and Pump Station | Cool Air Reservoir | 13.9 | 160 | FC | 2.60*** | 31 |  |  | HDPE |  |  |  | 4.6
[12 empty] | Pre-stressed Concrete | [7 empty] | 37.4
Upper Mgeni | Midmar | Manyavu Pipeline | Lion Park | Manyavu | 1 | 250 | uPVC | 8.5 | 11
| Midmar |  |  |  | 2 | 160 | uPVC | 3.5 | 11
Upper Mgeni | DV HARRIS | Wartburg Pipeline | Cool Air Reservoir | Dalton Pump Station andReservoir | 1.3 | 110 | uPVC | 1.64* | 18
[11 empty] | 0 – 5 | 6 – 10 | 11 – 15 | 16 – 20 | 21 – 30 | 31 – 40 | 41 – 50 | 51 – 70
[10 empty] | Steel | 88.3 | 57.92 | 21.1 | 57.8 | 93.81 | 22.6 | 70.3
[10 empty] | uPVC |  | 0.46 |  | 13.1 |  | 19.91
[10 empty] | Asbestos Cement | [5 empty] | 24.25 | 20.3
[10 empty] | HDPE |  |  |  | 4.6
[10 empty] | Pre-stressed Concrete | [7 empty] | 37.4
[10 empty] | Totals | 88.3 | 58.38 | 21.1 | 75.5 | 93.81 | 66.76 | 90.6 | 37.4

## IZINTABA SYSTEM DIAMETER
STEEL
[6 empty] | DIAMETER |  | Capacity * | Age
System | Sub system | Pipeline Name | From | To | Length (km) | (mm) | Material | (Mℓ/day)
Upper Mgeni | Midmar | ‘251 Pipeline | Midmar Raw Water Pump Station | Midmar WTP | 3.3 | 1600 | Steel | 347.91 | 5
Upper Mgeni | Midmar | ‘251 Pipeline | Midmar Dam | Midmar Raw Water Pump Station | 0.4 | 1600 | Steel | 347.91 | 5
Upper Mgeni | Midmar | ‘251 Pipeline | Midmar Dam | Midmar Raw Water Pump Station | 0.4 | 1600 | Steel | 347.91 | 25
Upper Mgeni | Midmar | ‘251 Pipeline | Midmar Raw Water Pump Station | Midmar WTP | 3.3 | 1600 | Steel | 347.91 | 25
Upper Mgeni | Midmar | ‘251 Pipeline | Midmar WTP | Midmar Reservoir | 6.5 | 1600 | Steel | 347.91 | 25
Upper Mgeni | Midmar | ‘251 Pipeline | Midmar Reservoir | D.V. Harris WTP | 8.06 | 1600 | Steel | 347.91 | 25
Upper Mgeni | Midmar | Howick Pipeline | Mill Falls Pump Station | Howick Reservoir | 2.5 | 400 | Steel | 16.3 | 25
Upper Mgeni | Midmar | Howick West Pipeline | Mill Falls Pump Station | Howick-West Reservoir | 3.3 | 700 | Steel | 66.6 | 39
Upper Mgeni | Midmar | ’67 Pipeline (New) | Howick-West Pump Station | Groenekloof Reservoir | 9.8 | 600 | Steel | 49 | 24
Upper Mgeni | Midmar | Vulindlela Pipeline | Low-Lift Pump StationGroenekloof Pump Station – | Vulindlela Reservoir 1 | 4.25 | 400 | Steel | 21.7 | 25
Upper Mgeni | Midmar | Vulindlela Pipeline | Groenekloof Pump Station –High-Lift Pump Station | Vulindlela Reservoir 5 | 27.9 | 500 | Steel | 34 | 25
Upper Mgeni | Midmar | ’61 Pipeline | D.V. Harris WTP | World’s View Reservoir | 6.2 | 1000 | Steel | 330 | 42
Upper Mgeni | Midmar | 60 Pipeline | D.V. Harris WTP | World’s View Reservoir | 6.2 | 900 | Steel | 330 | 19
Upper Mgeni | Midmar | ’61 Pipeline | World’s View Reservoir | H.D. Hill | 29.6 | 1000 | Steel | 271.7 | 42
Upper Mgeni | Midmar | 261 Pipeline | World’s View Reservoir | H.D. Hill | 29.6 | 1000 | Steel | 271.7 | 19
Upper Mgeni | Midmar | ’61 Pipeline | H.D. Hill | ED2 | 8.9 | 1000 | Steel | 271.7 | 42
Upper Mgeni | Midmar | 261 Pipeline | H.D. Hill | ED2 (Duplication) | 8.9 | 1000 | Steel | 271.7 | 19
Upper Mgeni | Midmar | ’61 Pipeline | ED2 | Richmond P/L off-take | 4 | 800 | Steel | 87 | 42
Upper Mgeni | Midmar | 261 Pipeline | ED2 | Richmond P/L off-take(Augmentation) | 4 | 1300 | Steel | 229.5 | 10
Upper Mgeni | Midmar | ’61 Pipeline | Richmond P/L off-take | Umlaas Road | 13 | 800 | Steel | 87 | 42
Upper Mgeni | Midmar | 261 Pipeline | ED4 | Umlaas Road | 13 | 1100 | Steel | 133 | 7
Upper Mgeni | Midmar | Ambleton Pipeline | Off-Take from ’61 Pipeline | Ambleton Reservoir | 2 | 160 | Steel | 3.5 | 29
Upper Mgeni | Midmar | Ashburton Pipeline | Off-Take from ’61 Pipeline | Ashburton Reservoir | 2.7 | 160 | Galvanised Mild Steel | 3.5 | 29
Upper Mgeni | Midmar | ’Richmond Pipeline | Lillifontein Reservoir | Thornville Reservoir 1 | 4.9 | 350 | Steel | 6.2 | 7
Upper Mgeni | Midmar | ’Richmond Pipeline | Lillifontein Reservoir | Richmond Reservoir | 22.6 | 450 | Steel | 7.6 | 7 | [7 empty] | 4.6
Upper Mgeni | Midmar | ’57 Pipeline | Umlaas Road | Cato Ridge Bifurcation | 8.6 | 800 | Steel | 87.08 | 49
Upper Mgeni | Midmar | ’257 Pipeline | Umlaas Road (Phase 3) | Cato Ridge Bifurcation | 8.5 | 1000 | Steel | 135.9 | 26
Upper Mgeni | Midmar | ’357 Pipeline | Umlaas Road | Point M | 8.1 | 1600 | Steel | 347 | 12
Upper Mgeni | Midmar | Eston-Umbumbulu Pipeline | ’57 Pipeline (Phase 3) | Eston Reservoir | 16.1 | 600 | Steel | 48.93 | 25
Upper Mgeni | Midmar | Eston-Umbumbulu Pipeline | Eston Reservoir | Umbumbulu | 13.1 | 450 | Steel | 27.52 | 17
Upper Mgeni | Midmar | Lion Park Pipeline | Umlaas Road Reservoir | Lion Park | 8.6 | 350 | Steel | 16.6 | 4
Upper Mgeni |  | Manyavu Pipeline | Lion Park | Manyavu | 13 | 150 | Klambon | 3.1 | 11
Upper Mgeni | DV HARRIS | Wartburg Pipeline(’69 Pipeline) | Claridge Reservoir/BelfortReservoir | Wartburg Break Pressure Tank and Pump Station | 19.3 | 300 | Steel |  | 32
Upper Mgeni | DV HARRIS | Wartburg Pipeline(’69 Pipeline) | Claridge Reservoir/BelfortReservoir | Wartburg Break Pressure Tank and Pump Station | 19.3 | 850 | Steel | 87** | 5
Upper Mgeni | DV HARRIS | Wartburg Pipeline(’69 Pipeline) | Wartburg Break PressureTank and Pump Station | Wartburg Reservoir | 6.8 | 850 | Steel | 87** | 6 |  | Material | Length | %
Upper Mgeni | DV HARRIS | Wartburg Pipeline | Wartburg Reservoir | Dingle Break Pressure Tank andPump Station | 9.5 | 700 | Steel | 66 | 5 |  |  | (km)
Upper Mgeni | DV HARRIS | Wartburg Pipeline | Dingle Break PressureTank and Pump Station | Cool Air Reservoir | 13.9 | 700 | Steel | 66 | 5 |  | Steel | 405.21 | 88.47%
Upper Mgeni | DV HARRIS | Wartburg Pipeline | Cool Air Reservoir | Dalton Pump Station andReservoir | 1.3 | 700 | Steel | 66 | 5 |  | uPVC | 48.23 | 10.53%
Upper Mgeni | DV HARRIS | Wartburg Pipeline | Dalton Reservoir | Nondabula Reservoir | 20 | 700 | Steel | 66 | 5 |  | Asbestos Cement | 0 | 0%
Upper Mgeni | DV HARRIS | Bruyns Hill Pipeline | Wartburg Reservoir | Brynd Hill Reservoir | 12 | 450 | Steel |  | 4 |  | HDPE | 4.6 | 1.004%
[11 empty] | Pre-stressed Concrete | 0 | 0%
ixopo | Ixopo | Ixopo Raw Water Gravity Pipeline | Ixopo Dam | Ixopo Raw Water Pump Station | 0.42 | 250 | Steel | 1.79 | 24 |  | Total | 458.04 | 100%
ixopo | Ixopo | Ixopo Raw Water Rising Main | Ixopo Raw PS | Ixopo WTP | 1.38 | 250 | Steel | 6.37 | 24
405.21
AC
[6 empty] | Nominal Diameter |  | Capacity *
System | Sub system | Pipeline Name | From | To | Length (km) | (mm) | Material | (Mℓ/day)
Upper Mgeni | Midmar | Howick Pipeline | Mill Falls Pump Station | Howick Reservoir | 2.5 | 300 | AC | 9.2 | 50
Upper Mgeni | Midmar | Howick West Pipeline | Howick-West Reservoir | Midmar WTP (Backfeed) | 3.4 | 375 | AC | 19 | 42
Upper Mgeni | Midmar | Mpophomeni Pipeline | Howick-West Pump Station | Mpophomeni Reservoir | 5.8 | 250 | AC | 8.5 | 42
Upper Mgeni | Midmar | ’67 Pipeline (Old) - Backfeed | Groenekloof Reservoir | Howick-West Reservoir | 9.8 | 300 | AC | 12.2 | 39
Upper Mgeni | Midmar | Thornville | Thornville Reservoir | De-commissioned Pump Station | 7.9 | 160/200 | Steel/AC | 8.9 | 35
Upper Mgeni | Midmar | Baynesfield | Thornville Reservoir | Baynesfield | 4.95 | 200 | AC | 5.4 | 35
Upper Mgeni | Midmar | Lion Park Pipeline | Umlaas Road Reservoir | Lion Park | 8.6 | 160 | AC | 3.48 | 48
Upper Mgeni | DV HARRIS | Wartburg Pipeline | Wartburg Reservoir | Dingle Break Pressure Tank andPump Station | 9.5 | 250/200 | FC | 8.50/5.40* | 31
concrete
[6 empty] | Nominal Diameter |  | Capacity * | Age
System | Sub System | Pipeline Name | From | To | Length (km) | (mm) | Material | (Mℓ/day) | (years)
Upper Mgeni | DV HARRIS | ‘51 Pipeline | Midmar Dam | D.V. Harris WTP | 10.8 | 1 300 | Pre-Stressed Concrete | 229.68 | 60
Upper Mgeni | DV HARRIS | ’53 Pipeline | D.V. Harris WTP | Umlaas Road | 26.6 | 762 | Pre-Stressed Concrete | 45 | 60
uPVC
System | Sub system | Pipeline Name | From | To | Length (km) | Nominal Diameter(mm) | Material | Capacity *(Mℓ/day) | Age(years)
Upper Mgeni | Midmar | ’56 Pipeline | Groenekloof Reservoir | Blackridge BPT | 7.3 | 250 | uPVC | 8.5 | 37
Upper Mgeni | Midmar | Sweetwaters Pipeline | ’56 Pipeline (Upstream of Blackridge BPT) | Sweetwaters Reservoir | 4.4 | 250 | uPVC | 8.5 | 37
Upper Mgeni | Midmar | ’56 Pipeline | Blackridge BPT | Blackridge Reservoir | 3.3 | 250 | uPVC | 8.5 | 37
Upper Mgeni | Midmar | Hopewell Pipeline | Thornville Reservoir | Hopewell Reservoir | 4.91 | 200 | mPVC | 5.4 | 35
Upper Mgeni | DV HARRIS | Wartburg Pipeline | Cool Air Reservoir | Dalton Pump Station andReservoir | 1.3 | 110 | uPVC | 1.64* | 18
Upper Mgeni | DV HARRIS | Table Mountain Pipeline | Lower Glen Lyn BPT | Table Mountain Reservoir | 14.8 | 125 | uPVC | 2.12* | 63
Upper Mgeni | DV HARRIS | Wartburg Pipeline | Wartburg Break PressureTank | Mpolweni |  | 160 | uPVC | 3.48* | 24
Upper Mgeni | DV HARRIS | Albert Falls Pipeline | Wartburg Pipeline | Thokozani Reservoir | 10.3 | 200 | uPVC | 5.44* | 19
Ixopo | Ixopo | Ixopo Raw Water Gravity Pipeline | Ixopo Dam | Ixopo Raw Water Pump Station | 0.42 | 300 | uPVC | 2.83 | 9
Ixopo | Ixopo | Ixopo Golf Course Borehole Pipeline | Ixopo Golf Couse | Ixopo WTP | 1.5 | 110 | uPVC | 1.23 | 20
48.23
HDPE
System | Sub system | Pipeline Name | From | To | Length (km) | Nominal Diameter(mm) | Material | Capacity *(Mℓ/day)
Upper Mgeni | Midmar | Lion Park Pipeline | Lion Park | Consumers along the ’53 Pipeline | 4.6 | 90 | HDPE | 1.1 | 18
4.6
System | Sub system | Pipeline Name | From | To | Length (km) | Nominal Diameter(mm) | Material | Capacity *(Mℓ/day) | Age(years)
Upper Mgeni | DV HARRIS | Wartburg Pipeline(’69 Pipeline) | Wartburg Break PressureTank and Pump Station | Wartburg Reservoir | 6.8 | 250 | Steel |  | 32
] | DV HARRIS | Bruyns Hill Pipeline | Bruyns Hill Pump Station | Bruyns Hill Reservoir | 3.69 | 250 | Steel | 8.5 | 8 | decommissioned |  |  | 100 | 150 | 200 | 250 | 300 | 350 | 400 | 450 | 500 | 600 | 700 | 800 | 900 | 1000 | 1100 | 1300 | 1600
[12 empty] | Steel |  | 17.7 |  | 1.8 | 19.3 | 13.5 | 6.75 | 47.7 | 27.9 | 25.9 | 48 | 52.2 | 32.3 | 91.7 | 13 | 4 | 30.06
[12 empty] | uPVC | 17.6 |  | 15.21 | 15 | 0.42
Upper Mgeni | DV HARRIS | Wartburg Pipeline | Dingle Break PressureTank and Pump Station | Cool Air Reservoir | 13.9 | 160 | FC | 2.60*** | 31 |  |  | Asbestos Cement |  |  | 4.95 | 15.3 | 12.3 | 3.4
[12 empty] | HDPE | 4.6
[12 empty] | Pre-stressed Concrete | [10 empty] | 26.6 |  |  |  |  | 10.8
Upper Mgeni | Midmar | Manyavu Pipeline | Lion Park | Manyavu | 1 | 250 | uPVC | 8.5 | 11
| Midmar |  |  |  | 2 | 160 | uPVC | 3.5 | 11
Upper Mgeni | DV HARRIS | Wartburg Pipeline | Cool Air Reservoir | Dalton Pump Station andReservoir | 1.3 | 110 | uPVC | 1.64* | 18

## MIDMAR
STEEL
[6 empty] | Nominal Diameter |  | Capacity * | Age
System | Sub system | Pipeline Name | From | To | Length (km) | (mm) | Material | (Mℓ/day) | (years)
Upper Mgeni | Midmar | ‘251 Pipeline | Midmar Raw Water Pump Station | Midmar WTP | 3.3 | 1600 | Steel | 347.91 | 5 | Richard
Upper Mgeni | Midmar | ‘251 Pipeline | Midmar Dam | Midmar Raw Water Pump Station | 0.4 | 1600 | Steel | 347.91 | 5 | Richard
Upper Mgeni | Midmar | ‘251 Pipeline | Midmar Dam | Midmar Raw Water Pump Station | 0.4 | 1600 | Steel | 347.91 | 25 | Richard
Upper Mgeni | Midmar | ‘251 Pipeline | Midmar Raw Water Pump Station | Midmar WTP | 3.3 | 1600 | Steel | 347.91 | 25 | Richard
Upper Mgeni | Midmar | ‘251 Pipeline | Midmar WTP | Midmar Reservoir | 6.5 | 1600 | Steel | 347.91 | 25 | Richard
Upper Mgeni | Midmar | ‘251 Pipeline | Midmar Reservoir | D.V. Harris WTP | 8.06 | 1600 | Steel | 347.91 | 25 | Richard
Upper Mgeni | Midmar | Howick Pipeline | Mill Falls Pump Station | Howick Reservoir | 2.5 | 400 | Steel | 16.3 | 25 | Mzamo
Upper Mgeni | Midmar | Howick West Pipeline | Mill Falls Pump Station | Howick-West Reservoir | 3.3 | 700 | Steel | 66.6 | 39 | Mzamo
Upper Mgeni | Midmar | ’67 Pipeline (New) | Howick-West Pump Station | Groenekloof Reservoir | 9.8 | 600 | Steel | 49 | 24 | Mzamo
Upper Mgeni | Midmar | Vulindlela Pipeline | Low-Lift Pump StationGroenekloof Pump Station – | Vulindlela Reservoir 1 | 4.25 | 400 | Steel | 21.7 | 25 | Mzamo
Upper Mgeni | Midmar | Vulindlela Pipeline | Groenekloof Pump Station –High-Lift Pump Station | Vulindlela Reservoir 5 | 27.9 | 500 | Steel | 34 | 25 | Mzamo
Upper Mgeni | Midmar | ’61 Pipeline | D.V. Harris WTP | World’s View Reservoir | 6.2 | 800,900,800 | Steel | 330 | 42
Upper Mgeni | Midmar | 60 Pipeline | D.V. Harris WTP | World’s View Reservoir | 6.2 | 900.12 | Steel | 330 | 19
Upper Mgeni | Midmar | ’61 Pipeline | World’s View Reservoir | H.D. Hill | 29.6 | 1000 | Steel | 271.7 | 42
Upper Mgeni | Midmar | 261 Pipeline | World’s View Reservoir | H.D. Hill | 29.6 | 1000 | Steel | 271.7 | 19
Upper Mgeni | Midmar | ’61 Pipeline | H.D. Hill | ED2 | 8.9 | 1000 | Steel | 271.7 | 42
Upper Mgeni | Midmar | 261 Pipeline | H.D. Hill | ED2 (Duplication) | 8.9 | 1000 | Steel | 271.7 | 19
Upper Mgeni | Midmar | ’61 Pipeline | ED2 | Richmond P/L off-take | 4 | 800 | Steel | 87 | 42
Upper Mgeni | Midmar | 261 Pipeline | ED2 | Richmond P/L off-take(Augmentation) | 4 | 1300 | Steel | 229.5 | 10
Upper Mgeni | Midmar | ’61 Pipeline | Richmond P/L off-take | Umlaas Road | 13 | 800 | Steel | 87 | 42
Upper Mgeni | Midmar | 261 Pipeline | ED4 | Umlaas Road | 13 | 1100 | Steel | 133 | 7
Upper Mgeni | Midmar | Ambleton Pipeline | Off-Take from ’61 Pipeline | Ambleton Reservoir | 2 | 160 | Steel | 3.5 | 29
Upper Mgeni | Midmar | Ashburton Pipeline | Off-Take from ’61 Pipeline | Ashburton Reservoir | 2.7 | 160 | Galvanised Mild Steel | 3.5 | 29
Upper Mgeni | Midmar | ’Richmond Pipeline | Lillifontein Reservoir | Thornville Reservoir 1 | 4.9 | 350 | Steel | 6.2 | 7 | Henry
Upper Mgeni | Midmar | ’Richmond Pipeline | Lillifontein Reservoir | Richmond Reservoir | 22.6 | 450 | Steel | 7.6 | 7 | Henry | 4.6
Upper Mgeni | Midmar | ’57 Pipeline | Umlaas Road | Cato Ridge Bifurcation | 8.6 | 800 | Steel | 87.08 | 49
Upper Mgeni | Midmar | ’257 Pipeline | Umlaas Road (Phase 3) | Cato Ridge Bifurcation | 8.5 | 1000 | Steel | 135.9 | 26
Upper Mgeni | Midmar | ’357 Pipeline | Umlaas Road | Point M | 8.1 | 1600 | Steel | 347 | 12
Upper Mgeni | Midmar | Eston-Umbumbulu Pipeline | ’57 Pipeline (Phase 3) | Eston Reservoir | 16.1 | 600 | Steel | 48.93 | 25 | Craig
Upper Mgeni | Midmar | Eston-Umbumbulu Pipeline | Eston Reservoir | Umbumbulu | 13.1 | 450 | Steel | 27.52 | 17 | Craig
Upper Mgeni | Midmar | Lion Park Pipeline | Umlaas Road Reservoir | Lion Park | 8.6 | 350 | Steel | 16.6 | 4 | Craig
Upper Mgeni |  | Manyavu Pipeline | Lion Park | Manyavu | 13 | 150 | Klambon | 3.1 | 11 | Craig
301.31
AC
[6 empty] | Nominal Diameter |  | Capacity * | Age
System | Sub system | Pipeline Name | From | To | Length (km) | (mm) | Material | (Mℓ/day) | (years)
Upper Mgeni | Midmar | Howick Pipeline | Mill Falls Pump Station | Howick Reservoir | 2.5 | 300 | AC | 9.2 | 50 | mzamo
Upper Mgeni | Midmar | Howick West Pipeline | Howick-West Reservoir | Midmar WTP (Backfeed) | 3.4 | 375 | AC | 19 | 42 | mzamo
Upper Mgeni | Midmar | Mpophomeni Pipeline | Howick-West Pump Station | Mpophomeni Reservoir | 5.8 | 250 | AC | 8.5 | 42 | mzamo
Upper Mgeni | Midmar | ’67 Pipeline (Old) - Backfeed | Groenekloof Reservoir | Howick-West Reservoir | 9.8 | 300 | AC | 12.2 | 39 | mzamo
Upper Mgeni | Midmar | Thornville | Thornville Reservoir | De-commissioned Pump Station | 7.9 | 160/200 | Steel/AC | 8.9 | 35 | hanry
Upper Mgeni | Midmar | Baynesfield | Thornville Reservoir | Baynesfield | 4.95 | 200 | AC | 5.4 | 35
Upper Mgeni | Midmar | Lion Park Pipeline | Umlaas Road Reservoir | Lion Park | 8.6 | 160 | AC | 3.48 | 48 | hanry
42.95
uPVC
System | Sub system | Pipeline Name | From | To | Length (km) | Nominal Diameter(mm) | Material | Capacity *(Mℓ/day) | Age(years)
Upper Mgeni | Midmar | ’56 Pipeline | Groenekloof Reservoir | Blackridge BPT | 7.3 | 250 | uPVC | 8.5 | 37 | mzamo
Upper Mgeni | Midmar | Sweetwaters Pipeline | ’56 Pipeline (Upstream of Blackridge BPT) | Sweetwaters Reservoir | 4.4 | 250 | uPVC | 8.5 | 37 | mzamo
Upper Mgeni | Midmar | ’56 Pipeline | Blackridge BPT | Blackridge Reservoir | 3.3 | 250 | uPVC | 8.5 | 37 | mzamo
Upper Mgeni | Midmar | Hopewell Pipeline | Thornville Reservoir | Hopewell Reservoir | 4.91 | 200 | mPVC | 5.4 | 35 | henry
Upper Mgeni | Midmar | Manyavu Pipeline | Lion Park | Manyavu | 1 | 250 | uPVC | 8.5 | 11 | Craig
| Midmar |  |  |  | 2 | 160 | uPVC | 3.5 | 11 | Craig
22.91
System | Sub system | Pipeline Name | From | To | Length (km) | Nominal Diameter(mm) | Material | Capacity *(Mℓ/day) | Age(years)
Upper Mgeni | Midmar | Lion Park Pipeline | Lion Park | Consumers along the ’53 Pipeline | 4.6 | 90 | HDPE | 1.1 | 18 | craig
4.6

## DVH
STEEL PIPELINES
[7 empty] | Nominal Diameter |  | Capacity * | Age
| System | Sub System | Pipeline Name | From | To | Length (km) | (mm) | Material | (Mℓ/day) | (years)
| Upper Mgeni | Midmar | ’60 Pipeline | D.V. Harris WTP | World’s View Reservoir | 6.2 | 800 | Steel | 330 | 8
| Upper Mgeni | DV HARRIS | Wartburg Pipeline(’69 Pipeline) | Claridge Reservoir/BelfortReservoir | Wartburg Break Pressure Tank and Pump Station | 19.3 | 300 | Steel |  | 32 | Mlotshwa
| Upper Mgeni | DV HARRIS | Wartburg Pipeline(’69 Pipeline) | Wartburg Break PressureTank and Pump Station | Wartburg Reservoir | 6.8 | 250 | Steel |  | 32 | Mlotshwa
| Upper Mgeni | DV HARRIS | Wartburg Pipeline(’69 Pipeline) | Claridge Reservoir/BelfortReservoir | Wartburg Break Pressure Tank and Pump Station | 19.3 | 850 | Steel | 87** | 5 | Mlotshwa
| Upper Mgeni | DV HARRIS | Wartburg Pipeline(’69 Pipeline) | Wartburg Break PressureTank and Pump Station | Wartburg Reservoir | 6.8 | 850 | Steel | 87** | 6 | Mlotshwa
| Upper Mgeni | DV HARRIS | Wartburg Pipeline | Wartburg Reservoir | Dingle Break Pressure Tank andPump Station | 9.5 | 700 | Steel | 66 | 5 | Mlotshwa
| Upper Mgeni | DV HARRIS | Wartburg Pipeline | Dingle Break PressureTank and Pump Station | Cool Air Reservoir | 13.9 | 700 | Steel | 66 | 5 | Mlotshwa
| Upper Mgeni | DV HARRIS | Wartburg Pipeline | Cool Air Reservoir | Dalton Pump Station andReservoir | 1.3 | 700 | Steel | 66 | 5 | Mlotshwa
| Upper Mgeni | DV HARRIS | Wartburg Pipeline | Dalton Reservoir | Nondabula Reservoir | 20 | 700 | Steel | 66 | 5 | Mlotshwa
| Upper Mgeni | DV HARRIS | Bruyns Hill Pipeline | Wartburg Reservoir | Brynd Hill Reservoir | 12 | 450 | Steel |  | 4 | Mlotshwa
115.1
| Upper Mgeni | DV HARRIS | Bruyns Hill Pipeline | Bruyns Hill Pump Station | Bruyns Hill Reservoir | 3.69 | 250 | Steel | 8.5 | 8 | decommissioned
concrete
[7 empty] | Nominal Diameter |  | Capacity * | Age
DVH | System | Sub System | Pipeline Name | From | To | Length (km) | (mm) | Material | (Mℓ/day) | (years)
| Upper Mgeni | DV HARRIS | ‘51 Pipeline | Midmar Dam | D.V. Harris WTP | 10.8 | 1 300 | Concrete | 229.68 | 60 | Richard
| Upper Mgeni | DV HARRIS | ’53 Pipeline | D.V. Harris WTP | Umlaas Road | 26.6 | 762 | Pre-Stressed Concrete | 45 | 60
37.4
uPVC
[7 empty] | Nominal Diameter |  | Capacity * | Age
| System | Sub System | Pipeline Name | From | To | Length (km) | (mm) | Material | (Mℓ/day) | (years)
| Upper Mgeni | DV HARRIS | Table Mountain Pipeline | Lower Glen Lyn BPT | Table Mountain Reservoir | 14.8 | 125 | uPVC | 2.12* | 63 | Mlotshwa
| Upper Mgeni | DV HARRIS | Wartburg Pipeline | Wartburg Break PressureTank | Mpolweni |  | 160 | uPVC | 3.48* | 24 | Mlotshwa
| Upper Mgeni | DV HARRIS | Albert Falls Pipeline | Wartburg Pipeline | Thokozani Reservoir | 10.3 | 200 | uPVC | 5.44* | 19 | Mlotshwa
| Upper Mgeni | DV HARRIS | Wartburg Pipeline | Cool Air Reservoir | Dalton Pump Station andReservoir | 1.3 | 110 | uPVC | 1.64* | 18 | Mlotshwa
26.4
| Upper Mgeni | DV HARRIS | Bruyns Hill Pipeline | Wartburg Reservoir | Bruyns Hill Pump Station | 9.5 | 250 | mPVC | 8.49* | 22 | decommissioned
| Upper Mgeni | DV HARRIS | Bruyns Hill Pipeline | Bruyns Hill Pump Station | (Bruyns Hill Reservoir decommissioned in 2012) | 3.69 | 250 | uPVC | 3.00*** |  | decommissioned
AC Pipes
[7 empty] | Nominal Diameter |  | Capacity * | Age
| System | Sub System | Pipeline Name | From | To | Length (km) | (mm) | Material | (Mℓ/day) | (years)
| Upper Mgeni | DV HARRIS | Wartburg Pipeline | Wartburg Reservoir | Dingle Break Pressure Tank andPump Station | 9.5 | 250/200 | FC | 8.50/5.40* | 31 | Mlotshwa
| Upper Mgeni | DV HARRIS | Wartburg Pipeline | Dingle Break PressureTank and Pump Station | Cool Air Reservoir | 13.9 | 160 | FC | 2.60*** | 31 | Mlotshwa
23.4

## IXOPO
System | Pipeline Name | From | To | Length (km) | Nominal Diameter (mm) | Internal Diameter (mm) | Material | Capacity* (Mℓ/day) | Age (years)
Ixopo | Ixopo Raw Water Gravity Pipeline | Ixopo Dam | Ixopo Raw Water Pump Station | 0.42 | 250 | Unknown | Steel | 1.79 | 24
Ixopo | Ixopo Raw Water Rising Main | Ixopo Raw PS | Ixopo WTP | 1.38 | 250 | Unknown | Steel | 6.37 | 24
1.8
upvc
System | Pipeline Name | From | To | Length (km) | Nominal Diameter (mm) | Internal Diameter (mm) | Material | Capacity* (Mℓ/day) | Age (years)
Ixopo | Ixopo Raw Water Gravity Pipeline | Ixopo Dam | Ixopo Raw Water Pump Station | 0.42 | 300 | Unknown | uPVC | 2.83 | 9
Ixopo | Ixopo Golf Course Borehole Pipeline | Ixopo Golf Couse | Ixopo WTP | 1.5 | 110 | Unknown | uPVC | 1.23 | >20
1.92